## Beam Properties
Input Values
Calculate Values
[10 empty] | Lightweight (f'c i) | 5000 psi
[10 empty] | Heavyweight (f'c i) | 6000 psi
General Beam Properties
*Consider box and I-beam
Beam Design Option | Width of top Flange | Width of Web | Width of bottom Flange | Height of top Flange | Height of Web | Height of bottom Flange | Area Total | Unit Weight of Concrete | Weight of Dead Load | Unit Weight of Strand | Unit Weight of Rebar
| b1 (in) | b2 (in) | b3 (in) | h1 (in) | h2 (in) | h3 (in) | Ag (in^2) | γ (lb/ft^3) | wd (lb/ft) | γ (lb/in^3) | γ (lb/in^3)
1 | 9 | 4 | 12 | 3.5 | 12 | 3.5 | 121.5 | 124.1 | 104.7094 | 0.28322 | 0.27833
2 | 14 | 3 | 14 | 3 | 6 | 3 | 102 | 124.1 | 87.9042 | 0.28322 | 0.27833
3 | 8 | 3 | 7 | 3 | 16 | 5 | 107 | 124.1 | 92.2132 | 0.28322 | 0.27833
4 | 7 | 3 | 20 | 3.5 | 10 | 3 | 114.5 | 124.1 | 98.6767 | 0.28322 | 0.27833
5 | 13 | 3.5 | 9 | 3 | 11 | 3 | 104.5 | 124.1 | 90.0587 | 0.28322 | 0.27833
6 | 9.5 | 3.5 | 12 | 3.5 | 8 | 2.5 | 91.25 | 124.1 | 78.6398 | 0.28322 | 0.27833
7 | 6.5 | 3.5 | 8 | 4 | 14 | 6 | 123 | 124.1 | 106.0021 | 0.28322 | 0.27833
8 | 9.5 | 3 | 11.5 | 3.5 | 8 | 2.5 | 86 | 124.1 | 74.1153 | 0.28322 | 0.27833
9 | 11.5 | 3 | 11.5 | 3.5 | 8 | 2.5 | 93 | 124.1 | 80.1479 | 0.28322 | 0.27833
10 | 11.5 | 3 | 12 | 3.5 | 7.5 | 3.5 | 104.75 | 124.1 | 90.2741 | 0.28322 | 0.27833
Beam Properties at 3 Days | [10 empty] | Centroid | (Reference from BOB)
| (Tpac will provide) | Code [19.2.2.1]
Beam Design Option | Compressive Strength of Concrete (3 day) | MOE Concrete | MOE Steel (rebar) | MOE Steel (strand) | Modular Ratio (rebar) | Modular Ratio (strand) | Area of top rebar | Area of Prestressed Strand | Transformed Area of Rebar | Transformed Area of Strand | Distance from Reference Axis to Centroid of Area 1 | Area of Section 1 |  | Distance from Reference Axis to Centroid of Area 2 | Area of Section 2 |  | Distance from Reference Axis to Centroid of Area 3 | Area of Section 3 |  | Distance from Reference Axis to Centroid of Area Steel | Area of Steel Section |  | Distance from Reference Axis to Centroid of Area Strand | Area of Strand Section |  |  |  | Beam Centroid | Distance from Centroid to Top of Beam | Distance from Centroid to Bottom of Beam | Distance from Bottom of Beam to Strand
| f'c (psi) | Ec (3 days) (psi) | Es (psi) | Es (psi) | n | n | As' (in2) | Ap (in2) | A (rebar) (in2) | A (strand) (in2) | y1 (in) | A1 (in2) | y1*A1 (in^3) | y2 (in) | A2 (in2) | y2*A2 (in^3) | y3 (in) | A3 (in2) | y3*A3 (in^3) | ys (in) | As (in2) | ys*As (in^3) | yp (in) | Ap (in2) | yp*Ap (in^3) | Sum(yi*Ai) | Sum (Ai) | Centroid y | yt (in) | yb (in) | yp (in)
1 | 5000 | 4030508.653 | 29000000 | 28500000 | 7.1951 | 7.0711 | 0.4 | 0.459 | 2.478 | 2.7866 | 17.25 | 31.5 | 543.375 | 9.5 | 48 | 456 | 1.75 | 42 | 73.5 | 17.25 | 2.478 | 42.7463 | 1.75 | 2.7866 | 4.8766 | 1120.4979 | 126.7647 | 8.8392 | 10.1608 | 8.8392 | 1.75
2 | 5000 | 4030508.653 | 29000000 | 28500000 | 7.1951 | 7.0711 | 0 | 0.765 | 0 | 4.6444 | 10.5 | 42 | 441 | 6 | 18 | 108 | 1.5 | 42 | 63 | 10.5 | 0 | 0 | 1.5 | 4.6444 | 6.9666 | 618.9666 | 106.6444 | 5.804 | 6.196 | 5.804 | 1.5
3 | 5000 | 4030508.653 | 29000000 | 28500000 | 7.1951 | 7.0711 | 0.2 | 0.306 | 1.239 | 1.8577 | 22.5 | 24 | 540 | 13 | 48 | 624 | 2.5 | 35 | 87.5 | 22.5 | 1.239 | 27.878 | 2.5 | 1.8577 | 4.6444 | 1284.0224 | 110.0968 | 11.6627 | 12.3373 | 11.6627 | 2.5
4 | 5000 | 4030508.653 | 29000000 | 28500000 | 7.1951 | 7.0711 | 0.4 | 0.459 | 2.478 | 2.7866 | 14.75 | 24.5 | 361.375 | 8 | 30 | 240 | 1.5 | 60 | 90 | 14.75 | 2.478 | 36.5512 | 1.5 | 2.7866 | 4.1799 | 732.1061 | 119.7647 | 6.1129 | 10.3871 | 6.1129 | 1.5
5 | 5000 | 4030508.653 | 29000000 | 28500000 | 7.1951 | 7.0711 | 0.4 | 0.459 | 2.478 | 2.7866 | 15.5 | 39 | 604.5 | 8.5 | 38.5 | 327.25 | 1.5 | 27 | 40.5 | 15.5 | 2.478 | 38.4098 | 1.5 | 2.7866 | 4.1799 | 1014.8397 | 109.7647 | 9.2456 | 7.7544 | 9.2456 | 1.5
6 | 5000 | 4030508.653 | 29000000 | 28500000 | 7.1951 | 7.0711 | 0.4 | 0.612 | 2.478 | 3.7155 | 12.25 | 33.25 | 407.3125 | 6.5 | 28 | 182 | 1.25 | 30 | 37.5 | 12.25 | 2.478 | 30.3561 | 1.25 | 3.7155 | 4.6444 | 661.813 | 97.4435 | 6.7918 | 7.2082 | 6.7918 | 1.25
7 | 5000 | 4030508.653 | 29000000 | 28500000 | 7.1951 | 7.0711 | 0.4 | 0.306 | 2.478 | 1.8577 | 22 | 26 | 572 | 13 | 49 | 637 | 3 | 48 | 144 | 22 | 2.478 | 54.5171 | 3 | 1.8577 | 5.5732 | 1413.0903 | 127.3358 | 11.0974 | 12.9026 | 11.0974 | 3
8 | 5000 | 4030508.653 | 29000000 | 28500000 | 7.1951 | 7.0711 | 0.6 | 0.612 | 3.7171 | 3.7155 | 12.25 | 33.25 | 407.3125 | 6.5 | 24 | 156 | 1.25 | 28.75 | 35.9375 | 12.25 | 3.7171 | 45.5341 | 1.25 | 3.7155 | 4.6444 | 649.4285 | 93.4326 | 6.9508 | 7.0492 | 6.9508 | 1.25
9 | 5000 | 4030508.653 | 29000000 | 28500000 | 7.1951 | 7.0711 | 0.8 | 0.612 | 4.9561 | 3.7155 | 12.25 | 40.25 | 493.0625 | 6.5 | 24 | 156 | 1.25 | 28.75 | 35.9375 | 12.25 | 4.9561 | 60.7122 | 1.25 | 3.7155 | 4.6444 | 750.3566 | 101.6716 | 7.3802 | 6.6198 | 7.3802 | 1.25
10 | 5000 | 4030508.653 | 29000000 | 28500000 | 7.1951 | 7.0711 | 0.8 | 0.612 | 4.9561 | 3.7155 | 12.75 | 40.25 | 513.1875 | 7.25 | 22.5 | 163.125 | 1.75 | 42 | 73.5 | 12.75 | 4.9561 | 63.1902 | 1.75 | 3.7155 | 6.5021 | 819.5049 | 113.4216 | 7.2253 | 7.2747 | 7.2253 | 1.75
Beam Properties at 28 Days | [10 empty] | Centroid | (Reference from BOB)
Beam Design Option | Compressive Strength of Concrete (28 day) | MOE Concrete | MOE Steel (rebar) | MOE Steel (strand) | Modular Ratio (rebar) | Modular Ratio (strand) | Area of top rebar | Area of Prestressed Strand | Transformed Area of Rebar | Transformed Area of Strand |  |  |  |  | Beam Centroid | Distance from Centroid to Top of Beam | Distance from Centroid to Bottom of Beam | Distance from Bottom of Beam to Strand
| f'c (psi) | Ec (28 days) (psi) | Es (psi) | Es (psi) | n | n | As' (in2) | Ap (in2) | As (in2) | Ap (in2) | ys*As (in^3) | yp*Ap (in^3) | Sum(yi*Ai) | Sum (Ai) | Centroid y | yt (in) | yb (in) | yp (in)
1 | 8000 | 5098235 | 29000000 | 28500000 | 5.6882 | 5.5902 | 0.4 | 0.459 | 1.8753 | 2.1069 | 32.3489 | 3.6871 | 1108.9109 | 125.4822 | 8.8372 | 10.1628 | 8.8372 | 1.75
2 | 8000 | 5098235 | 29000000 | 28500000 | 5.6882 | 5.5902 | 0.4 | 0.765 | 1.8753 | 3.5115 | 19.6906 | 5.2672 | 636.9578 | 107.3868 | 5.9314 | 6.0686 | 5.9314 | 1.5
3 | 8000 | 5098235 | 29000000 | 28500000 | 5.6882 | 5.5902 | 0.2 | 0.306 | 0.93765 | 1.4046 | 21.0971 | 3.5115 | 1276.1086 | 109.3422 | 11.6708 | 12.3292 | 11.6708 | 2.5
4 | 8000 | 5098235 | 29000000 | 28500000 | 5.6882 | 5.5902 | 0.4 | 0.459 | 1.8753 | 2.1069 | 27.6606 | 3.1603 | 722.196 | 118.4822 | 6.0954 | 10.4046 | 6.0954 | 1.5
5 | 8000 | 5098235 | 29000000 | 28500000 | 5.6882 | 5.5902 | 0.4 | 0.459 | 1.8753 | 2.1069 | 29.0671 | 3.1603 | 1004.4774 | 108.4822 | 9.2594 | 7.7406 | 9.2594 | 1.5
6 | 8000 | 5098235 | 29000000 | 28500000 | 5.6882 | 5.5902 | 0.4 | 0.612 | 1.8753 | 2.8092 | 22.9724 | 3.5115 | 653.2964 | 95.9345 | 6.8098 | 7.1902 | 6.8098 | 1.25
7 | 8000 | 5098235 | 29000000 | 28500000 | 5.6882 | 5.5902 | 0.4 | 0.306 | 1.8753 | 1.4046 | 41.2565 | 4.2138 | 1398.4703 | 126.2799 | 11.0744 | 12.9256 | 11.0744 | 3
8 | 8000 | 5098235 | 29000000 | 28500000 | 5.6882 | 5.5902 | 0.6 | 0.612 | 2.8129 | 2.8092 | 34.4586 | 3.5115 | 637.2201 | 91.6221 | 6.9549 | 7.0451 | 6.9549 | 1.25
9 | 8000 | 5098235 | 29000000 | 28500000 | 5.6882 | 5.5902 | 0.8 | 0.612 | 3.7506 | 3.4212 | 45.9448 | 4.2765 | 735.2213 | 100.1718 | 7.3396 | 6.6604 | 7.3396 | 1.25
10 | 8000 | 5098235 | 29000000 | 28500000 | 5.6882 | 5.5902 | 0.8 | 0.612 | 3.7506 | 3.4212 | 47.8201 | 5.9871 | 803.6197 | 111.9218 | 7.1802 | 7.3198 | 7.1802 | 1.75

## Moment of Inertia
Moment of Inertia at 3 Days
Beam Design Option | Moment of Inertia of Area 1 | Distance from Centroid of Area 1 to Centroid of Cross Section |  | Moment of Inertia of Area 2 | Distance from Centroid of Area 2 to Centroid of Cross Section |  | Moment of Inertia of Area 3 | Distance from Centroid of Area 3 to Centroid of Cross Section |  | Distance from Centroid of Area Steel to Centroid of Cross Section |  | Distance from Centroid of Area Strand to Centroid of Cross Section |  | Total Moment of Inertia
| Ii (1) (in^4) | di (1) (in) | Aidi2 (1) | Ii (2) (in^4) | di (2) (in) | Aidi2 (2) | Ii (3) (in^4) | di (3) (in) | Aidi2 (3) | ds (in) | Asds2 | dp (in) | Apdp2 | I (total) (in^4)
1 | 32.1562 | -8.4108 | 2228.3604 | 576 | -0.6608 | 20.9597 | 42.875 | 7.0892 | 2110.7822 | -8.4108 | 175.3011 | 7.0892 | 140.0464 | 5326.4811
2 | 31.5 | -4.696 | 926.1917 | 54 | -0.19598 | 0.69131 | 31.5 | 4.304 | 778.0344 | -4.696 | 0 | 4.304 | 86.0352 | 1907.9526
3 | 18 | -10.8373 | 2818.7448 | 1024 | -1.3373 | 85.8456 | 72.9167 | 9.1627 | 2938.4089 | -10.8373 | 145.5206 | 9.1627 | 155.9663 | 7259.4027
4 | 25.0104 | -8.6371 | 1827.6993 | 250 | -1.8871 | 106.8375 | 45 | 4.6129 | 1276.7156 | -8.6371 | 184.8624 | 4.6129 | 59.2954 | 3775.4205
5 | 29.25 | -6.2544 | 1525.5856 | 388.2083 | 0.7456 | 21.4026 | 20.25 | 7.7456 | 1619.8446 | -6.2544 | 96.9353 | 7.7456 | 167.1812 | 3868.6576
6 | 33.9427 | -5.4582 | 990.5975 | 149.3333 | 0.29176 | 2.3834 | 15.625 | 5.5418 | 921.3325 | -5.4582 | 73.827 | 5.5418 | 114.1068 | 2301.1483
7 | 34.6667 | -10.9026 | 3090.5603 | 800.3333 | -1.9026 | 177.3832 | 144 | 8.0974 | 3147.2223 | -10.9026 | 294.56 | 8.0974 | 121.8071 | 7810.5328
8 | 33.9427 | -5.2992 | 933.7203 | 128 | 0.45077 | 4.8767 | 14.974 | 5.7008 | 934.3407 | -5.2992 | 104.3821 | 5.7008 | 120.7491 | 2274.9856
9 | 41.0885 | -4.8698 | 954.5273 | 128 | 0.8802 | 18.594 | 14.974 | 6.1302 | 1080.406 | -4.8698 | 117.5337 | 6.1302 | 139.6258 | 2494.7492
10 | 41.0885 | -5.5247 | 1228.5236 | 105.4688 | -0.024701 | 0.013729 | 42.875 | 5.4753 | 1259.1136 | -5.5247 | 151.2716 | 5.4753 | 111.3864 | 2939.7412
Moment of Inertia at 28 Days
Beam Design Option | Moment of Inertia of Area 1 | Distance from Centroid of Area 1 to Centroid of Cross Section |  | Moment of Inertia of Area 2 | Distance from Centroid of Area 2 to Centroid of Cross Section |  | Moment of Inertia of Area 3 | Distance from Centroid of Area 3 to Centroid of Cross Section |  | Distance from Centroid of Area Steel to Centroid of Cross Section |  | Distance from Centroid of Area Strand to Centroid of Cross Section |  | Total Moment of Inertia
| Ii (1) (in^4) | di (1) (in) | Aidi2 (1) | Ii (2) (in^4) | di (2) (in) | Aidi2 (2) | Ii (3) (in^4) | di (3) (in) | Aidi2 (3) | ds (in) | Asds2 | dp (in) | Apdp2 | I (total) (in^4)
1 | 32.1562 | -8.4128 | 2229.4199 | 576 | -0.6628 | 21.0867 | 42.875 | 7.0872 | 2109.5918 | -8.4128 | 132.7246 | 7.0872 | 105.8256 | 5249.6799
2 | 31.5 | -4.5686 | 876.6145 | 54 | -0.068564 | 0.084617 | 31.5 | 4.4314 | 824.7804 | -4.5686 | 39.1408 | 4.4314 | 68.9571 | 1926.5774
3 | 18 | -10.8292 | 2814.5313 | 1024 | -1.3292 | 84.8084 | 72.9167 | 9.1708 | 2943.6083 | -10.8292 | 109.9601 | 9.1708 | 118.1305 | 7185.9553
4 | 25.0104 | -8.6546 | 1835.1027 | 250 | -1.9046 | 108.8254 | 45 | 4.5954 | 1267.0605 | -8.6546 | 140.4638 | 4.5954 | 44.4926 | 3715.9553
5 | 29.25 | -6.2406 | 1518.8697 | 388.2083 | 0.75938 | 22.2012 | 20.25 | 7.7594 | 1625.6141 | -6.2406 | 73.0342 | 7.7594 | 126.8514 | 3804.2788
6 | 33.9427 | -5.4402 | 984.053 | 149.3333 | 0.30982 | 2.6876 | 15.625 | 5.5598 | 927.3473 | -5.4402 | 55.5005 | 5.5598 | 86.8363 | 2255.3258
7 | 34.6667 | -10.9256 | 3103.6037 | 800.3333 | -1.9256 | 181.6943 | 144 | 8.0744 | 3129.3822 | -10.9256 | 223.8531 | 8.0744 | 91.573 | 7709.1064
8 | 33.9427 | -5.2951 | 932.2766 | 128 | 0.45487 | 4.9658 | 14.974 | 5.7049 | 935.6846 | -5.2951 | 78.8705 | 5.7049 | 91.4264 | 2220.1405
9 | 41.0885 | -4.9104 | 970.5073 | 128 | 0.8396 | 16.9185 | 14.974 | 6.0896 | 1066.1445 | -4.9104 | 90.4343 | 6.0896 | 126.8687 | 2454.9357
10 | 41.0885 | -5.5698 | 1248.667 | 105.4688 | -0.06981 | 0.10965 | 42.875 | 5.4302 | 1238.4525 | -5.5698 | 116.3539 | 5.4302 | 100.8803 | 2893.8956
*Note: These values COULD be ignored because they are for the bar and strand and are considered negligible

## Release Stress
Release Stress
(yb-yp)
Beam Design Option | Stress at Release | Area of Prestressed Strand | Force in strand | Force Eccentricity | Axial Stress | Flexure stress @ top | Flexure stress @ bottom | Stress at top | Stress at bottom
| fpi (psi) | Ap (in^2) | Fp (lb) | e (in) | 𝝈a (psi) | 𝝈f,t (psi) | 𝝈f,b (psi) | 𝝈t (psi) | 𝝈b (psi)
1 | 174000 | 0.459 | 79866 | 7.0892 | 630.0336 | 1080.0569 | 939.575 | 439.7599 | -1559.3452
2 | 174000 | 0.765 | 133110 | 4.304 | 1248.1672 | 1860.4908 | 1742.7983 | 597.6283 | -2976.2701
3 | 174000 | 0.306 | 53244 | 9.1627 | 483.6109 | 829.1117 | 783.7723 | 337.5198 | -1259.4023
4 | 174000 | 0.459 | 79866 | 4.6129 | 666.8578 | 1013.5928 | 596.504 | 332.7624 | -1249.3892
5 | 174000 | 0.459 | 79866 | 7.7456 | 727.6112 | 1239.9521 | 1478.3978 | 503.0249 | -2196.693
6 | 174000 | 0.612 | 106488 | 5.5418 | 1092.8174 | 1848.5576 | 1741.7501 | 742.8884 | -2821.7157
7 | 174000 | 0.306 | 53244 | 8.0974 | 418.1385 | 712.2163 | 612.5655 | 285.126 | -1021.7522
8 | 174000 | 0.612 | 106488 | 5.7008 | 1139.7311 | 1881.0367 | 1854.7646 | 729.1902 | -2982.3804
9 | 174000 | 0.612 | 106488 | 6.1302 | 1047.3722 | 1732.1811 | 1931.1518 | 673.5448 | -2967.2599
10 | 174000 | 0.612 | 106488 | 5.4753 | 938.8689 | 1442.828 | 1433.0296 | 492.2015 | -2360.1409

## Cracking Strength
[9 empty] | [19.2.3.1] | [6 empty] | **P LL > 20 kips
Beam Design Option | Stress at Cracking | Force in strand | Force Eccentricity | Gross Area of Concrete | Self Weight of Beam | Length of Beam | Moment From Self Weight | Stress From Self Weight | Modulus of Rupture | Axial Stress | Flexure stress | Force in strand | Flexure stress due to live loading | Moment due to Live Load | Cracking Moment | Cracking Load
| fcr (psi) | Fcr (Fp) (lb) | e (in) | Ag (in^2) | Wsw (lb/ft) | L (ft) | Msw (ft-lb) | 𝝈sw (psi) | fcr (cracking stress) (psi) | 𝝈a (psi) | (psi) | Fcr (Fp) (lb) | LL (psi) | M LL (kip-ft) | Mcr (k-ft) | P cr (kip)
1 | 180000 | 82620 | 7.0892 | 121.5 | 107.6054 | 20 | 5380.2688 | 108.6843 | 670.8204 | 658.4202 | 985.9707 | 82620 | 0.18388 | 109.2311 | 114.6113 | 26.4803
2 | 180000 | 137700 | 4.304 | 102 | 90.5042 | 20 | 4525.2083 | 167.1834 | 670.8204 | 1282.2808 | 1824.6607 | 137700 | 0.30088 | 97.7287 | 102.2539 | 23.6918
3 | 180000 | 55080 | 9.1627 | 107 | 93.9212 | 20 | 4696.0597 | 91.5229 | 670.8204 | 503.7394 | 819.6551 | 55080 | 0.15856 | 97.6275 | 102.3235 | 23.6673
4 | 180000 | 82620 | 4.6129 | 114.5 | 101.5727 | 20 | 5078.6368 | 99.9678 | 670.8204 | 697.32 | 625.1556 | 82620 | 0.15778 | 96.1863 | 101.2649 | 23.3179
5 | 180000 | 82620 | 7.7456 | 104.5 | 92.9547 | 20 | 4647.734 | 135.7475 | 670.8204 | 761.5997 | 1557.5766 | 82620 | 0.23785 | 97.724 | 102.3717 | 23.6907
6 | 180000 | 110160 | 5.5418 | 91.25 | 82.0558 | 20 | 4102.7878 | 148.6574 | 670.8204 | 1148.2837 | 1843.3072 | 110160 | 0.29281 | 96.9759 | 101.0787 | 23.5093
7 | 180000 | 55080 | 8.0974 | 123 | 108.3781 | 20 | 5418.9042 | 93.4131 | 670.8204 | 436.174 | 640.696 | 55080 | 0.13786 | 95.9648 | 101.3837 | 23.2642
8 | 180000 | 110160 | 5.7008 | 86 | 78.1993 | 20 | 3909.9639 | 146.9815 | 670.8204 | 1202.3296 | 1967.2802 | 110160 | 0.30779 | 98.2522 | 102.1622 | 23.8187
9 | 180000 | 110160 | 6.1302 | 93 | 84.8999 | 20 | 4244.9958 | 152.2969 | 670.8204 | 1099.7109 | 2018.9755 | 110160 | 0.3031 | 101.3805 | 105.6255 | 24.5771
10 | 180000 | 110160 | 5.4753 | 104.75 | 95.0261 | 20 | 4751.3066 | 141.4645 | 670.8204 | 984.2588 | 1496.5279 | 110160 | 0.25085 | 101.1004 | 96.3491 | 22.5033
M sw
Design 1
M LL

## Ultimate Strength
[8 empty] | *Note this is dependent on fc28 | *Note this requires a quadradic equation solver
Beam Design Option | Depth to Strands | Depth to Rebar | Strain |  | Force From Strand | Concrete Strength |  | Beta | Depth of Compression Block | Compression From Concrete | Compression From Rebar | Tension From Strands | Ultimate Moment | Ultimate Load
| d (in) | d' (in) | ε | fy (psi) | fp (psi) | fc28 (psi) | bw (b1) | β | c (in) | Cc (kip) | Cs (kip) | T (kip) | Mu (ft-kip) | Pu (kip) | <40
1 | 17.25 | 1.75 | 0.003 | 60000 | 265000 | 8000 | 9 | 0.65 | 2.674 | 106.3717 | 12.0251 | 121.635 | 165.1586 | 38.7341
2 | 10.5 | 1.5 | 0.003 | 60000 | 265000 | 8000 | 14 | 0.65 | 2.662 | 164.7246 | 0 | 202.725 | 162.7687 | 38.3621
3 | 22.5 | 2.5 | 0.003 | 60000 | 265000 | 8000 | 8 | 0.65 | 2.145 | 75.8472 | -2.8797 | 81.09 | 147.7656 | 34.6835
4 | 14.75 | 1.5 | 0.003 | 60000 | 265000 | 8000 | 7 | 0.65 | 3.315 | 102.5661 | 19.0534 | 121.635 | 137.9181 | 32.2035
5 | 15.5 | 1.5 | 0.003 | 60000 | 265000 | 8000 | 13 | 0.65 | 1.972 | 113.3111 | 8.3294 | 121.635 | 150.0192 | 35.2416
6 | 12.25 | 1.25 | 0.003 | 60000 | 265000 | 8000 | 9.5 | 0.65 | 3.399 | 142.724 | 22.0021 | 162.18 | 150.3626 | 35.4569
7 | 22 | 3 | 0.003 | 60000 | 265000 | 8000 | 6.5 | 0.65 | 2.376 | 68.2625 | -9.1394 | 81.09 | 145.1436 | 33.8727
8 | 12.25 | 1.25 | 0.003 | 60000 | 265000 | 8000 | 9.5 | 0.65 | 3.1287 | 131.3741 | 31.3447 | 162.18 | 151.2073 | 35.7084
9 | 12.25 | 1.25 | 0.003 | 60000 | 265000 | 8000 | 11.5 | 0.65 | 2.5047 | 127.3139 | 34.8653 | 162.18 | 153.2905 | 36.1322
10 | 12.75 | 1.75 | 0.003 | 60000 | 250000 | 8000 | 11.5 | 0.65 | 2.57 | 130.6331 | 22.207 | 153 | 150.2202 | 35.2652
[5 empty] | *Assumed value |  |  |  | *Note this needs an equation solver
*Note: ensure the Neutral Axis is not below top flange