## Sheet1
Bill of Materials
Team SunTrac
Part # | Part Name | Qty | Description | Functions | Material | Dimensions | Link to Cost estimate | Part ID | Unit Price | Cost ($)
1 | Steel tube | 3 | 4 foot center | Comrpises of the stationary middle skeleton structure | Carbon Steel | 2.5'' x 2.5'' x 4' | https://www.mcmaster.com/steel-tubing | 4931T146 | 32.16 | 96.48
2 | Steel tube | 1 | Variable length | Slides in part # 1 to allow for manifold variation | Carbon Steel | 2.25'' x 2.25'' x 12' | https://www.mcmaster.com/steel-tubing | 4931T145 | 81.43 | 81.43
3 | Steel tube | 1 | Variable length | Slides in part # 2 to allow for manifold variation | Carbon Steel | 2'' x 2'' x 8 ' | https://www.mcmaster.com/steel-tubing | 4931T144 | 50.93 | 50.93
4 | Carbon Steel Strip | 1 | 3' pience of low carbon strip | Used to provide more surface area to each tripod leg | Carbon Steel | 2.0'' x 1/8'' x 3' | https://www.mcmaster.com/steel-strips | 6511K511 | 16.45 | 16.45
5 | Steel beam | 3 | Tripod | Holds welding jig upright | Carbon Steel | 2.5'' x 2.5'' x 8' | https://www.mcmaster.com/steel-tubing | 4931T146 | 62.62 | 187.86
6 | Angle Iron | 2 | Vertical Pipe Supports | Positions the Vertical Copper Pipes | Low-Carbon Steel | 1.5" x 1.5" x 6' | https://www.mcmaster.com/angle-iron | 9017K484 | 16.95 | 33.9
7 | Ball Bearing | 1 | Rotational Ball Bearing | Allow rotation | Mild Steel | 2.5'' x 2.5'' x 1'' x 52'' | https://www.mcmaster.com/ball-bearings | 8828T221 | 110.62 | 110.62
8 | Pipe Clamp | 4 | Bolt tightening pipe clamp | Secure horizontal pipes | Galvanized Iron | 33mm OD for pipe size of 1.0" | https://www.mcmaster.com/pipe-clamps | 8868T63 | 23.19 | 92.76
9 | Aluminum Sheet Metal | 1 | sheet metal used for foot pedal | Used to toggle jig locking mechanism | Multipurpose 6061 Aluminum Sheet | 8" x 8" | https://www.mcmaster.com/aluminum-sheets | 89015K239 | 13.86 | 16.95
10 | Hinge | 1 | Hinge used in foot pedal assembly | Allow foot pedal rotation | 5052 Aluminum | 6" x 1.5" x 0.05" | https://www.mcmaster.com/hinges | 1586A36 | 4.97 | 4.97
11 | Metal Wire | 1 | Stainless Steel Wire | Connect the foot pedal to the spring | Multipurpose 304 Stainless Steel Wire | 0.162" x 14' | https://www.mcmaster.com/metal-wire | 8860K24 | 12.06 | 12.06
12 | Spring | 1 | Foot Pedal Assembly Spring | Lock the jig in place | 301 Stainless Steel | 2" Long, 0.938" OD, 0.778" ID | https://www.mcmaster.com/springs | 9657K27 | 5.14 | 5.14
13 | Gear | 1 | Locking Mechanism | Allows rotation of skeleton frame | 1020 Carbon Steel | OD = 4", 48 teeth | https://www.mcmaster.com/gears | 5172T36 | 84.49 | 84.49
14 | Pin | 12 | Bent-Pull Clevis Pin | Secures position of sliding tubes | 18-8 Stainless Steel | 3/8" Diameter, 3" Usable Length | https://www.mcmaster.com/pins | 94563A571 | 6.06 | 72.72
15 | Shaft | 1 | Carbon Steel Shaft | Connect jig to ball bearing and stand | 1566 Carbon Steel | 1-1/4" Diameter, 12" Long | https://www.mcmaster.com/precision-shafts | 1346K44 | 28.03 | 28.03
Total Cost Estimate: | [9 empty] | 894.79
You found me!