## Sheet1
Bill of Materials
Team SunTrac | [11 empty] | Revised and correct column
Part # | Part Name | Qty | Description | Functions | Material | Dimensions | Link to Cost estimate | Part ID | Unit Price | Cost ($) | Subassembly | Delete Later
1 | Steel tube | 1 | 4 foot center | Comprises of the stationary middle skeleton structure | Carbon Steel | 2.5'' x 2.5'' x 12' | https://www.mcmaster.com/steel-tubing | 4931T146 | 86.07 | 86.07 | Jig Face | good
2 | Steel tube | 1 | Medium Telescoping Tube | Slides in part # 1 to allow for manifold length variation | Carbon Steel | 2.25'' x 2.25'' x 12' | https://www.mcmaster.com/steel-tubing | 4931T145 | 81.43 | 81.43 |  | good
3 | Steel tube | 1 | Small Telescoping Tube | Slides in part # 2 to allow for manifold length variation | Carbon Steel | 2'' x 2'' x 12 ' | https://www.mcmaster.com/steel-tubing | 4931T144 | 75.12 | 75.12 |  | good
4 | Angle Iron | 2 | Vertical Pipe Supports | Positions the Vertical Copper Pipes/ Rotation Subassembly support | Low-Carbon Steel | 1.5" x 1.5" x 6' | https://www.mcmaster.com/angle-iron | 9017K484 | 16.95 | 33.9 |  | good
5 | Bent-Pull Clevis Pin | 24 | Bent to lock, included cotter pin | Secures position of sliding tubes | Zinc- Plated Carbon Steel | 3/8" Diameter, 3" Usable Length | https://www.mcmaster.com/pins | 90146A071 | 3.86 | 92.64 |  | good
6 | Carbon Steel Strip | 1 | 3' piece of low carbon strip | Used to provide more surface area to each tripod leg | Carbon Steel | 2.0'' x 1/8'' x 3' | https://www.mcmaster.com/steel-strips | 6511K511 | 16.45 | 16.45 | Jig Frame | good
7 | Steel beam | 2 | Tripod / A - Frame | Holds welding jig upright | Hot-Rolled Carbon Steel | 2'' x 3'' x 24' | https://www.industrialmetalsupply.com/hot-rolled-steel-rectangle-tube/rt20030012 | RT20030012 | 62.62 | 125.24
8 | Hand Winch | 1 | Winch for lifting Cap: 800lb | Raise lower and support Jig Face | Steel | 3 5/8'' x 5 1/8'' x 5 1/2" Handle 7" | https://www.mcmaster.com/winches | 3196T56 | 69.51 | 69.51 | Guide Rail and Winch Assembly | good
9 | Wire Rope | 1 | Winch rope with hook Cap: 800lb | Connects jig face to winch | Galvanized Steel | Dia: (3/16)'' Lngth:15' Hook Open: 7/8" | https://www.mcmaster.com/wire-rope | 3440T56 | 34.6 | 34.6 |  | good
10 | Hanging Pulley | 1 | Hooked single pulley Cap: 675lb | Guides the 1/4" Wire | Steel | 5/8" x 5 3/4" OD 2 1/2" For Rope Dia 1/4" | https://www.mcmaster.com/catalog/126/1614 | 3099T53 | 22.21 | 22.21 |  | good
11 | Guide Rail | 1 | Guide Rail | Sets path for jig movement | Anodized Aluminum | (23 x 15 x 1000)mm | https://www.mcmaster.com/guide-rails | 9867K12 | 70 | 70
12 | Eyebolt 1 | 1 | Eyebolt for lifting capacity with nut Cap: 1400lb | Mounts pully from A frame | Steel | 3/8" Dia 16TPI 4" Shank 5 5/8" Total | https://www.mcmaster.com/catalog/126/1651 | 3013T906 | 13.78 | 13.78 |  | good
13 | Carriage | 1 | Guide Rail Carriage | Travels along guide rail | Aluminum | (80 x 30 x 63)mm | https://www.mcmaster.com/guide-rails | 3249K2 | 61.42 | 61.42 |  | <--- Update Dimensions (Downsized one)
14 | Hex Screw | 5 | Carriage/Guide Rail Screw | Connects carriage to guide rail | High Strength Grade 8Steel | 5/16'' 1/8'' | https://www.mcmaster.com/screws | 92620A202 | 10.35 | 51.75
15 | Steel Sheet | 2 | Top and Bottom Sheet of Metal | End Plate for tellescoping tubes and Power Screws | 4130 Alloy Steel | 36" x 6" x 1/8" | https://www.mcmaster.com/4459t188 | 4459T188 | 47.35 | 94.7 | Power Screw/Shelf | good
16 | Steel Sheet | 1 | Square Sheet | All 4 Power Screw brackets | Ground Low Carbon | 8" x 8" x 1/4" | https://www.mcmaster.com/squares | 1388K121 | 54.77 | 54.77 |  | good
17 | Threaded Screw | 1 | 1 foot length to cut | Power Screw | Low-Carbon Steel | 3/8" Dia x 1' Long | https://www.mcmaster.com/standard-threaded-rods | 98957A132 | 3.62 | 3.62 |  | good
18 | Steel Rod | 1 | 1 foot length to cut | Handles for Power Screws | Low-Carbon Steel | 1/4" Dia x 1' Long | https://www.mcmaster.com/steel-rods | 8920K115 | 1.19 | 1.19 |  | good
19 | Carbon Steel Strip | 1 | Used as surface of shaft subassembly | Secures pillow block bearings to locking mechanism | Low Carbon Steel | 3" x 3/16" x 3' | https://www.mcmaster.com/8910k542-8910K544 | 8910K542 | 18.4 | 18.4 | Block and Locking Mechanism
20 | Roller Bearing | 2 | For Axis of Rotation | Connects shaft to A-Frame | Nickel-Plated Cast Iron | 2 11/16" x 5 1/8" x 1 13/32" | https://www.mcmaster.com/bushings | 6494K43 | 39.74 | 79.48
21 | Metal Wire | 1 | Stainless Steel Wire | Connects grip to gear lock pin | Multipurpose 304 Stainless Steel Wire | 0.162" x 14' | https://www.mcmaster.com/metal-wire | 8860K24 | 12.06 | 12.06
22 | Spring | 1 | Rotational Subassembly Spring | Lock the jig in place | 301 Stainless Steel | 2" Long, 0.938" OD, 0.778" ID | https://www.mcmaster.com/springs | 9657K27 | 5.14 | 5.14
23 | Rod | 1 | Rotational Subassembly Rod | Locks rotation of gear | 4130Alloy Steel | D = 0.75" L = 1' | https://www.mcmaster.com/6673t25 | 6673T25 | 12.04 | 12.04
24 | Gear | 1 | Locking Mechanism | Allows rotation of skeleton frame | 1144 Carbon Steel | OD = 2.67", 14 teeth | https://www.mcmaster.com/gears | 6867K1 | 103.3 | 103.3
25 | Shaft | 1 | Carbon Steel Shaft | Connect jig to ball bearing and stand | 1045 Carbon Steel | 1" Diameter, 9" Long | https://www.mcmaster.com/precision-shafts | 1497K145 | 26.06 | 26.06
26 | Key | 1 | Key for gear and shaft | Restricts rotation of gear relative to shaft | Zinc Plated 1018-1045 Carbon Steel | 12" x 0.25" x 0.25" | https://www.mcmaster.com/catalog/126/3579 | 98510A136 | 1.62 | 1.62
27 | Eyebolt 2 | 1 | Eyebolt for lifting capacity with nut Cap: 500lb | Connects Rotational Assembly to metal wire | Steel | 1/4" Dia 20TPI 1" Shank 2 1/2" Total | https://www.mcmaster.com/eye | 3014T45 | 3.21 | 3.21
28 | Angle Iron | 1 | Angle Iron used in locking subassembly | Supports rod that interferes with gear | Low Carbon Steel | 3" tall, 2" wide, 3/16" thick, 1' long | https://www.mcmaster.com/9017k3 | 9017K3 | 7.1 | 7.1
Total Cost Estimate: | [9 empty] | 1246.5 | (Before Shipping)
[9 empty] | $200 shipping | 1446.5 | (After Shipping)
Length of 2x3 for Jig Frame
| Descirption | Qnty | Length | Units
| A-Frame Back Leg | 1 | 100 | in | 100
| A-Frame Side | 2 | 110 | in | 220
| Middle Horizontal Bar | 1 | 16.5 | in | 16.5
| Bottom Horiztonal Bar | 1 | 29 | in | 29
| Top Hzntl Bar | 1 | 12 | in | 12
| Total |  |  |  | 377.5 | 31.4583
Additional parts for Jig Stand (To be updated in BOM)
Bolts (Carriage to Ethans assembly)
Bolts (Guide Rail to Horizontal Support)
You found me!