## Sheet1
Bill of Materials
Depth by Width by Length
Team |  |  |  | Suntrac
Part # | Part Name | Qty | Description | Functions | Material | Dimensions | Cost | Link to Cost estimate
1 | Steel tube | 6 | 4 foot center | Comrpises of the stationary middle skeleton structure | Carbon Steel | 2.5'' x 2.5'' x 4' | 32.16 | https://www.mcmaster.com/steel-tubing
2 | Steel tube | 12 | Variable length | Slides in part # 1 to allow for manifold variation | Carbon Steel | 2.25'' x 2.25'' x 2' | 14.515 | https://www.mcmaster.com/steel-tubing
3 | Steel tube | 12 | Variable length | Slides in part # 2 to allow for manifold variation | Carbon Steel | 2'' x 2'' x 1 ' | 6.75 | https://www.mcmaster.com/steel-tubing
4 | Steel beam | 2 | End structure | Stations part # 6 | Carbon Steel | 2.5'' x 2.5'' x 52'' | 36.18 | https://www.mcmaster.com/steel-tubing
5 | Steel beam | 3 | Tripod | Holds welding jig upright | Carbon Steel | 2.5'' x 2.5'' x 8' | 62.62 | https://www.mcmaster.com/steel-tubing
6 | L Bracket | 2 | End structure | Stations the horizontal (top and bottom) copper pipes | Mild Steel | 2.5'' x 2.5'' x 1'' x 22.875'' | 120 | https://www.mcmaster.com/corner-brackets
7 | L Bracket | 8 | Pipe fastener | Secure vertical pipes | Mild Steel | 2.5'' x 2.5'' x 1'' x 52'' | 273 | https://www.mcmaster.com/corner-brackets
8 | Power screw | 2 | Pipe fastener | Secure horizontal pipes | Mild Steel | Thread size 1/4'' length 9'' | 12.855 | https://www.mcmaster.com/power-screws
9 | Foot switch | 1 | Washdown protection foot switch | Wedges in gear to stop rotation | Iron housing with Aluminum gaurd | N/A | 126.52 | https://www.mcmaster.com/foot-switches
10 | Steel plate | 1 | Bracket slide holder | Secures the mounted bracket | 321 Stainless Steel | 6'' x 6'' | 4.27 | https://www.mcmaster.com/steel-plates
11 | Bearing | 1 | Ball bearing | Allows rotation of skeleton frame | Steel | ID 1.25'' Housing ID 2 5/8'' | 65.06 | https://www.mcmaster.com/ball-bearings
12 | Gear | 1 | Rotating gear | Attached to ball bearing to allow for locking by part # 9 | Mild Steel | ID 1.25'' OD 3.96'' | 30.67 | https://www.mcmaster.com/gears
13 | Rod | 1 | Vertical rod | Connects from part # 9 to 12 to stop rotation | Carbon Steel | Dia 3/8'' length 72'' | 27.87 | https://www.mcmaster.com/steel-rods
14 | Nut | 2 | Power screw tightener | fastens to part # 8 for tightening of horizontal pipes | Cast Iron | 1.344'' Dia 3/4'' lngth | 25.99 | https://www.mcmaster.com/power-screws
Total Cost Estimate: | [6 empty] | 838.46