## Sheet1
Bill of Materials
Team: Human Powered Vehicle Competition Team
Part # | Part Name | Qty | Description | Functions | Material | Dimensions | Cost Per Unit | Cost | Link to Cost estimate
1 | Fairing
|  | 20 | Carbon 2x2 twill | To build the fairing | Carbon Fiber | 50"W*0.009"T | 14.49 | 289.8 | https://www.sollercomposites.com/Carbon-3K-Fabrics.html
|  | 10 | Kevlar plain weave | To incorperate into the fairing | Kevlar | 39"W*0.008"T | 13.99 | 139.9 | https://www.sollercomposites.com/Carbon-3K-Fabrics.html
|  | 20 | Different materials will be used for molding purposes (an average cost value will be used for cost approximation) | to mold sections together | Molding Material | depends on the material | 9 | 180 | https://www.sollercomposites.com/Carbon-3K-Fabrics.html
|  | 1 | E-Z Poxy 5 gal. kit EZ 10 resin, EZ 83 Hardner | To build the fairing | Epoxy/Resin | 40 lbs. resin, 17.6 lbs. hardener | 986 | 986 | https://www.aircraftspruce.com/pages/cm/resin/ezpoxy.php
|  | 2 | POLYPROPYLENE COPOLY/COPOLYMER SHEET ¦ NATURAL | To be used as a window/ window screen | Thermoplastic ( winow/windscreen) | 12"W*24"L | 41.12 | 82.24 | https://www.interstateplastics.com/Polypropylene-Copoly- copolymer-Natural-Sheet-PRONEQ%7ESH.php?sku=PRONEQ+ SH&vid=20200803165824-5p&dim2=24&dim3=12&thickness= 0.250&qty=2&recalculate.x=88&recalculate.y=13
2 | 3D Printed Fairing
2.1 | 3D Printed Fairing | 1 | A scaled down model of the fairing will be 3D printed | for wind tunnel testing | ABS plastic | TBD | 10 | 10 | https://cf.nau.edu/library/makerbot/submit/
3 | Ergonomics
3.1 | Seat Frame | 1 | Rectangular steel tube | Add structural support to seat | A513 Steel | 6 ft, 1"x 1/2" | 16 | 16 | https://www.metalsdepot.com/steel-products/steel-rectangle-tube
3.2 | Seat Cushion | 1 | High Density Foam Pad | Add ergonomic comfort to seat | High Density Polyurethane Foam | 5" thick | 48 | 96 | https://www.google.com/shopping/product/15581466065246464173?q=high+density+polyurethane+foam&rlz=1C1CHZL_enUS754US754&biw=1280&bih=577&prds=epd:17692187113477726924,local:1,prmr:2&sa=X&ved=0ahUKEwiw1uXXzILrAhUlJjQIHcmQDxwQ8wIIgQY
3.3 | Harness | 1 | l five point racing harness | Safely holds the rider in position in the event of an accident | steel adjuster with nylon straps | 2" thick | 170 | 170 | https://www.simpsonraceproducts.com/products/simpson-platinum-plus-5-point-harnesses?gclid=EAIaIQobChMIjorDpNCA6wIVEhLnCh1lDQY0EAYYBiABEgLBdvD_BwE&gclsrc=aw.ds
4 | Frame
4.1 |  | 1 | Frame tube | Provide structure and support to the vehicle | 4130 Steel | 1.5" x 0.065" x 70" | 40.52 | 40.52 | https://www.mcmaster.com/89955K639
4.2 |  | 1 | Frame tube | Provide structure and support to the vehicle | 4130 Steel | 0.75" x 0.065" x 70" | 37.98 | 37.98 | https://www.mcmaster.com/89955K599
5 | Drive Train
5.1 | Base Plate | 1 | Base Plate | Attachment point between frame and gear box | 4130 Steel | 6.3" x 10.38" x 0.25" | 35.32 | 35.32 | https://www.mcmaster.com/4459T151
5.2 | Bearing Housing | 1 | Bottom Inner Bearing Housing | Houses bearings that shafts ride in | 6061 Aluminum | 4.75" x 10.38" x 0.75" | 37.9725 | 37.9725 | https://www.mcmaster.com/9246K564
5.3 | Bearing Housing | 1 | Bottom Outer Bearing Housing | Houses bearings that shafts ride in | 6061 Aluminum | 4.75" x 10.38" x 0.75" | 37.9725 | 37.9725 | https://www.mcmaster.com/9246K564
5.4 | Drive gear | 1 | Drive Gear | Takes rider input and transfers throughout gear box | 4140 Steel | 1.125" x 2"r | 106.84 | 106.84 | https://www.mcmaster.com/4473T64
5.5 | Drive Shaft | 1 | Drive Shaft | Drive gear rides on and shaft rides in bearings | 4140 Steel | 0.5"d x 4.275" | 10.51 | 10.51 | https://www.mcmaster.com/8935K38
5.6 | Driven Gear | 1 | Driven Gear | Output gear that transfers power to chain and sprockets | 4140 Steel | 0.5" x 1.5"r | 106.84 | 106.84 | https://www.mcmaster.com/4473T64
5.7 | Sprocket | 1 | Front Sprockets | Accepts gear box power and transfers to rear wheel | 4140 Steel | 1.5" x 9"d | 106.84 | 106.84 | https://www.mcmaster.com/4473T64
5.8 | Bearing | 1 | Inner Bearing Top Cap | Houses bearings that shafts ride in | 6061 Aluminum | 1" x 10.38" x 0.75" | 37.9725 | 37.9725 | https://www.mcmaster.com/9246K564
5.9 | Gear | 1 | Intermediate Gear | Transfers power between drive and driven gears | 4140 Steel | 1.075" x 3"d | 106.84 | 106.84 | https://www.mcmaster.com/4473T64
5.1 | Shaft | 1 | Intermediate Shaft | Intermediate gear rides on shaft | 4140 Steel | 0.5"d x 2.65" | 10.51 | 10.51 | https://www.mcmaster.com/8935K38
5.11 | Bearing | 1 | Outer Bearing Top Cap | Houses bearings that shafts ride in | 6061 Aluminum | 1" x 10.38" x 0.75" | 37.9725 | 37.9725 | https://www.mcmaster.com/9246K564
5.12 | Shaft | 1 | Output Shaft | Output gear rides on shaft as well as Front Sprockets | 4140 Steel | 1"d x 4.3" | 10.51 | 10.51 | https://www.mcmaster.com/8935K38
5.13 | Key | 1 | Key 0.125x0.125x2.125 | Locks gear to shaft for power transmission | 18-8 Stainless Steel | 0.125" x 0.125" x 2.125" | 1.66 | 1.66 | https://www.mcmaster.com/92530A136
5.14 | Key | 1 | Key 0.125x0.125x1.075 | Locks gear to shaft for power transmission | 18-8 Stainless Steel | 0.125" x 0.125" x 1.075" | 1.66 | 1.66 | https://www.mcmaster.com/92530A136
5.15 | Key | 1 | Key 0.125x0.125x0.5 | Locks gear to shaft for power transmission | 18-8 Stainless Steel | 0.125" x 0.125" x 0.5" | 1.66 | 1.66 | https://www.mcmaster.com/92530A136
5.16 | Key | 1 | Key 0.125x0.125x1.5 | Locks gear to shaft for power transmission | 18-8 Stainless Steel | 0.125" x 0.125" x 1.5" | 1.66 | 1.66 | https://www.mcmaster.com/92530A136
5.17 | Retainer Ring | 6 | External Retaining Ring | Locates components on shafts | 15-7 PH Stainless Steel | 0.039" x 0.468"d | 9.75 | 58.5 | https://www.mcmaster.com/91590A122
5.18 | Ball Bearing | 5 | Ball Bearing AFBMA 12.2-0.5-1.125-0.25-10,SI,NC,10 | Shafts ride in bearing to reduce friction | 440C Stainless Steel | 0.25" x 1.125"d | 23.94 | 119.7 | https://www.mcmaster.com/4668K6
5.19 | Thrust Bearing | 1 | Thrust Bearing AFBMA 24.2.6-8TB031-6,SI,NC,6 | Provides additional support to intermediate shaft | Steel | 0.9375"d x 0.25" | 2.89 | 2.89 | https://www.mcmaster.com/6655K17
5.2 | Washer | 1 | Plain Washer 8mm | Spreads load from bolt | 18-8 Stainless Steel | 1.5mm x 15mm | 7.14 | 7.14 | https://www.mcmaster.com/98689A116
5.21 | Bolt | 8 | 6x1.0x50mm SHCS Bolt | Attaches bearing housings and top caps | 18-8 Stainless Steel | 6mm x 50mm | 1.095 | 8.76 | https://www.mcmaster.com/91292A144
5.22 | Bolt | 8 | 6x1.0x40mm Hex Bolt | Attaches gear box to base plate | Zinc Plated Class 8.8 Steel | 6mm x 40mm | 1.1975 | 9.58 | https://www.mcmaster.com/94036A527
5.23 | Bolt | 1 | 8x1.25x25mm Hex Bolt | Attaches intermediate shaft to thrust bearing | Zinc Plated Class 8.8 Steel | 8mm x 25mm | 10.75 | 10.75 | https://www.mcmaster.com/94036A425
5.24 | Sprocket | 1 | Rear Sprocket Cassette 11-32T | Allow multiple gear ratios between gear box and rear wheel | Nickel Plated Steel | 7.9" x 7.9" x 7.9" | 109.98 | 109.98 | https://www.amazon.com/Shimano-CS-HG500-10-cassette-bicicleta-velocidades/dp/B00WLFTGQQ/ref=sr_1_2?crid=1MY8I6V4MZKJ8&dchild=1&keywords=10+speed+road+bike+cassette+11-32&qid=1596511549&sprefix=bike+cassette+11-32+10%2Caps%2C322&sr=8-2
5.25 | Freehub | 1 | 10 speed freehub | Allow one way clutch for pedalling and room for 10 speed cassette | Steel | 2.2" x 1.5" x 1.5" | 22.94 | 22.94 | https://www.amazon.com/Shimano-RM33-10-Speed-Freehub-Body/dp/B0189NWHX2/ref=sr_1_1?dchild=1&keywords=10+speed+freehub&qid=1596512647&sr=8-1
5.26 | Wheel | 1 | 26" Rear wheel | Transfer power from drive train to the ground for propulsion | Steel | 26"d x 7" | 51.98 | 51.98 | https://www.amazon.com/WheelMaster-Bicycle-Wheel-2-125-Steel/dp/B000AO7DC4/ref=sr_1_2?dchild=1&keywords=26+rear+bike+wheel&qid=1596512913&sr=8-2
5.27 | Wheel | 1 | 16" Front Wheel | Balance, steering, and stability | Steel | 16"d x 6" | 28.99 | 28.99 | https://www.amazon.com/Wheel-Master-Front-Bicycle-Silver/dp/B000AO3GKC/ref=sr_1_2?dchild=1&keywords=16+front+bike+wheel&qid=1596513069&sr=8-2
5.28 | Tube | 1 | Rear Tube | Hold air pressure between rim and tire | Rubber | 1.9" x 4.5" x 2.7" | 4.96 | 4.96 | https://www.amazon.com/Bell-STANDARD-Tube-26-1-75-2-25/dp/B000AAYBHI/ref=sr_1_2?crid=36O7ZXOWOPZWA&dchild=1&keywords=26+inch+bike+tube&qid=1596513235&sprefix=26%22+%2Caps%2C271&sr=8-2
5.29 | Tire | 1 | Rear Tire | Provide traction between HPV and riding surface | Rubber | 26"d x 1.95" | 44.99 | 44.99 | https://www.amazon.com/Kenda-Commuter-Cruiser-Bicycle-26-Inch/dp/B00KXXH2QE/ref=sr_1_8?crid=1XJWIMB6G61ZZ&dchild=1&keywords=26+road+bike+tires&qid=1596513600&sprefix=26%22+roa%2Caps%2C260&sr=8-8
5.3 | Tube | 1 | Front Tube | Hold air pressure between rim and tire | Rubber | 1.8" x 2.6" x 4.5" | 4.96 | 4.96 | https://www.amazon.com/Bell-16-Inch-Universal-1-75-Inch-2-25-Inch/dp/B003CUDJ3U/ref=sr_1_4?crid=3SCRH25QKPM1T&dchild=1&keywords=16+inch+bike+tube&qid=1596513673&sprefix=16+%2Caps%2C274&sr=8-4
5.31 | Tire | 1 | Front Tire | Provide traction between HPV and riding surface | Rubber | 16"d x 1.75" | 22.46 | 22.46 | https://www.amazon.com/Continental-Ride-Trekking-Bicycle-16x1-75/dp/B01FTD9SPK/ref=sr_1_9?dchild=1&keywords=16%2Binch%2Bbike%2Btire&qid=1596513751&sr=8-9&th=1&psc=1
5.32 | Chain | 20 | Chain | Transfer power from gear box to rear wheel | Steel | 0.3125" x 20' | 4.54 | 90.8 | https://www.mcmaster.com/6261K173
5.33 | Master Link | 1 | Chain Master Link | Connect chain ends together | Steel | 03125" x 0.312 | 0.87 | 0.87 | https://www.mcmaster.com/6261K193
5.34 | Crank Set | 1 | Crank Set | Transfer Power from user to gear box | Aluminum | 7" x 1.25" x 1" | 22.99 | 22.99 | https://www.amazon.com/BAFANG-Electric-Essential-Accessary-Accessories/dp/B07B7D6VFP/ref=sr_1_3?dchild=1&keywords=bike+crank+arms&qid=1596516482&sr=8-3
5.35 | Pedals | 1 | Pedals | Provide platform for user to input power to gear box | Steel/ Aluminum | 4" x 4" x 1" | 36.99 | 36.99 | https://www.amazon.com/HEPINGJIANGENBO-Mountain-Pedal-ZP-109S-Platform/dp/B083TGJ74V/ref=sr_1_6?dchild=1&keywords=bike+clip+pedals&qid=1596516665&sr=8-6
6 | Steering
6.1 | Threaded Headset | 1 | Threaded Headset | Attaches the steering stem to the fork inside of the head tube | Steel | 1" diameter | 12 | 12 | https://www.sgvbicycles.com/products/1-threaded-fixie-track-road-bike-headset-1-black-html?variant=32746310543&utm_medium=cpc&utm_source=google&utm_campaign=Google%20Shopping
6.2 | Threaded Fork | 1 | Threaded Fork | Attaches the headset to the front bike wheel | High tensile steel | 1" d, 35 mm rake, 165 mm steerer length | 23.99 | 23.99 | https://www.brandscycle.com/product/sunlite-threaded-mx-fork-16-inch-231941-1.htm?variations=923855
6.3 | Stem | 1 | Stem | Attaches the handle bar to fork rake inside of head tube | 4130 Steel | 1" od x 6' | 40.6 | 40.6 | https://www.mcmaster.com/steel-tubing/od~1inches/
6.4 | Handlebar | 1 | Handlebar | Attaches to the stem | 6061 Aluminum | 31.8 mm riser, 690 mm | 32 | 32
6.5 | Head tube | 1 | Head tube | Attaches stem and fork rake | 4130 Steel | 1" id x 1.5" od x 1ft | 31.23 | 31.23 | https://www.mcmaster.com/steel-tubing/od~1inches/
Total Cost Estimate: | [6 empty] | 2453.2525 | 3361.41