## Full FMEA
Product Name: Hampster |  | Development Team: Jared H, Joseph L, Rylee H, Keenan K |  |  |  | Page No 1 of 1
System Name | [5 empty] | FMEA Number
Subsystem Name | [5 empty] | Date 3/30/2024
Component Name
Part # and Functions | Potential Failure Mode | Potential Effect(s) of Failure | Severity (S) | Potential Causes and Mechanisms of Failure | Occurrence (O) | Current Design Controls Test | Detection (D) | RPN | Recommended Action
1. PLA Housing, houses all the internal components and handle for patient to grip. | Force Deformation, Impact Fracture, Thermal deformation | Housing breaks, Poor Appearance | 9 | Overstressing, Drops, Assembly Errors | 4 | Stress test
2. Omni-Directional Wheels, Wheels so the system can move. | High-cycle Fatigue, Surface Fatigue | Noise, Uneven wear, Wheels Break | 7 | Assembly errors, Wrong Tolerance, Fatigue | 6
3. Microcontroller, controls how the system moves and reacts. (Arduino, Raspberry-Pi, etc.) | Overvoltage, Temperature deformation | System down, Hot temperatures, System Failure | 8 | Overvoltage | 4
4. Battery, powers the system | Temperature induced deformation, Thermal Fatigue, Battery Leakage, Overcharge | Hot temperatures, Acid Leaks, Short battery life | 9 | Overvoltage, Fatigue | 4
5. Motors, moves the wheels | High-cycle Fatigue, Thermal Fatigue | Erratic Operation, Unpleasent smell, Hot temperatures | 7 | Overvoltage | 4
6.Velco, keeps the hand secure to the system | Adhesive Wear | Poor Appearance | 3 | Fatigue | 6
7.Screen, gives feed back to patient and interactive. | Impact Fracture, Thermal Fatigue | Glass Cracks, Poor appearance, Erratic Operation, System Failure | 5 | Overvoltage, Drops, Operator error | 3
8. Odometer Sensor, measures the distance at which the system moved by the patient or system | Thermal Fatigue, | Tracking operation down, Program error | 5 | Fatigue, Overvoltage | 3
9. On/Off Switch, turns the system off and on. | Impact Deformation | System down or malfunction | 9 | Drops, Poor Maintenance | 3
10. Motor Drivers, draw electrical energy from the electrical source and supply electrical energy to the motor. | Thermal Fatigue | Hot Temperatures, System down | 7 | Overvoltage | 5

## Shortened FMEA
Part # and Functions | Potential Failure Mode | Potential Effect(s) of Failure | Potential Causes and Mechanisms of Failure | RPN | Recommended Action
2. Omni-Directional Wheels, Wheels so the system can move. | Force Deformation, Impact Fracture, Thermal deformation | Housing breaks, Poor Appearance | Overstressing, Drops, Assembly Errors | 0 | 0
3. Microcontroller, controls how the system moves and reacts. (Arduino, Raspberry-Pi, etc.) | High-cycle Fatigue, Surface Fatigue | Noise, Uneven wear, Wheels Break | Assembly errors, Wrong Tolerance, Fatigue | 0 | 0
4. Battery, powers the system | Overvoltage, Temperature deformation | #VALUE! | Overvoltage | 0 | 0
5. Motors, moves the wheels | Temperature induced deformation, Thermal Fatigue, Battery Leakage, Overcharge | System down, Hot temperatures, System Failure | Overvoltage, Fatigue | 0 | 0
6.Velco, keeps the hand secure to the system | High-cycle Fatigue, Thermal Fatigue | Erratic Operation, Unpleasent smell, Hot temperatures | Overvoltage | 0 | 0
7.Screen, gives feed back to patient and interactive. | Adhesive Wear | Poor Appearance | Fatigue | 0 | 0
8. Odometer Sensor, measures the distance at which the system moved by the patient or system | Impact Fracture, Thermal Fatigue | Glass Cracks, Poor appearance, Erratic Operation, System Failure | Overvoltage, Drops, Operator error | 0 | 0
9. On/Off Switch, turns the system off and on. | Thermal Fatigue, | Tracking operation down, Program error | Fatigue, Overvoltage | 0 | 0
10. Motor Drivers, draw electrical energy from the electrical source and supply electrical energy to the motor. | Impact Deformation | System down or malfunction | Drops, Poor Maintenance | 0 | 0
#VALUE! | Thermal Fatigue | Hot Temperatures, System down | Overvoltage | 0 | 0
0 | 0 | 0 | 0 | 0 | 0
0 | 0 | 0 | 0 | 0 | 0
0 | 0 | 0 | 0 | 0 | 0
0 | 0 | 0 | 0 | 0 | 0
0 | 0 | 0 | 0 | 0 | 0
0 | 0 | 0 | 0 | 0 | 0
0 | 0 | 0 | 0 | 0 | 0
0 | 0 | 0 | 0 | 0 | 0
0 | 0 | 0 | 0 | 0 | 0
0 | 0 | 0 | 0 | 0 | 0
0 | 0 | 0 | 0 | 0 | 0
0 | 0 | 0 | 0 | 0 | 0
0 | 0 | 0 | 0 | 0 | 0
0 | 0 | 0 | 0 | 0 | 0
0 | 0 | 0 | 0 | 0 | 0
0 | 0 | 0 | 0 | 0 | 0
0 | 0 | 0 | 0 | 0 | 0
0 | 0 | 0 | 0 | 0 | 0
0 | 0 | 0 | 0 | 0 | 0
0 | 0 | 0 | 0 | 0 | 0
0 | 0 | 0 | 0 | 0 | 0
0 | 0 | 0 | 0 | 0 | 0
0 | 0 | 0 | 0 | 0 | 0
0 | 0 | 0 | 0 | 0 | 0
0 | 0 | 0 | 0 | 0 | 0
0 | 0 | 0 | 0 | 0 | 0
0 | 0 | 0 | 0 | 0 | 0
0 | 0 | 0 | 0 | 0 | 0
0 | 0 | 0 | 0 | 0 | 0
0 | 0 | 0 | 0 | 0 | 0
0 | 0 | 0 | 0 | 0 | 0
0 | 0 | 0 | 0 | 0 | 0
0 | 0 | 0 | 0 | 0 | 0
0 | 0 | 0 | 0 | 0 | 0