## Sheet1
Thermal Energy Storage | [7 empty] | Initial Inevstment |  |  | Present Value
[8 empty] | H2O Bars | Concrete |  | H2O Bars |  | Concrete
[8 empty] | 366.675 | 5916.4 |  | Period | Cash Flow | Period | Cash Flow
Net Present Value Calculator | [10 empty] | 1 | 668.2578 | 1 | 3818.6158
Your NPV is: |  | H2O Bars |  | Concrete | [6 empty] | 2 | 637.9549 | 2 | 3645.4566
|  | 1218.3176 |  | -12143.7564 | [6 empty] | 3 | 609.0262 | 3 | 3480.1495
Dicount Rate: | 4.75% | [9 empty] | 4 | 581.4092 | 4 | 3322.3384
[11 empty] | 5 | 555.0446 | 5 | 3171.6834
Period (#years): | 5 | [9 empty] | Total | 3051.6926 | Total | 17438.2436
Initial Ivestment | [7 empty] | Notes
[8 empty] | Glycol Loop that consists of Pump and Freezer is estimated to be reduced from $600 to $60 per unit if we would send a request of 20,000 units |  | H2O Bars
H2O Bars (Manufactured Product) |  |  |  | Concrete (Installation at 1600ft^2 home)
Item | Unit Needed | Cost |  |  | Item | Unit Needed | Cost
PEX-A (1") | 15 | 18.6 |  |  | PEX-A (3/8") (ft) | 600 | 210 | Labor in China is $5.5/h we estimate a 6-8h assembly for one unit
PEX-A Plug (1") | 20 | 54 |  |  | PEX-A Sleeve (3/8") | 600 | 132
PEX-A Sleeve (1") | 20 | 13.8 |  |  | Elbow Fittings (3/8") | 300 | 864
Copper Tube (ft) | 16.5 | 84.975 |  |  | Cast Iron drain (12") | 15 | 1275
Additional Fittings | 6 | 16.2 |  |  | Pump & Freezer (System) | 1 | 2000 | This is a buy and go product, you can buy it and implement it in your house. That's why we estimate on producing 20,000 units
Fan | 1 | 15
Outer Shell | 1 | 20 |  |  | Fan Celling | 1 | 0
R&D | 1 | 0.1 |  |  | Labor (hour) | 32 | 640
Control | 1 | 10 |  |  | Propylene Glycol | 5 | 75 | Price of Concrete is estimated at $190/m^3 |  | Concrete
Propylene Glycol | 2 | 30 |  |  | Concrete (m^3) | 1.16 | 220.4 | Glycol will always be a 1% of the volume of the TES
Labor | 8 | 44 |  |  | Engineering Fee | 1 | 500 | Labor is very highly estimated at $40/h
Pump + Freezer | 1 | 60 | [5 empty] | This product is being implemented into a new build houses, basically as a house is being built we can implement our design for previously quated price
Total (1 unit) |  | 366.675 | <- what we pay | what -> cust. Pay | Total |  | 5916.4
Total (20,000 units) |  | 7333500
[5 empty] | R&D | 1 | 1000
Cash Flow | [7 empty] | Notes
H2O Bars
H2O Bars (#units sold) |  |  |  | Concrete (1600^ft Installation)
Number of units sold | Price |  |  |  | Number of units sold | Price
1 | 700 |  |  |  | 1 | 4000
[5 empty] | Engineering Fee | 1 | 500
Concrete